## Sheet1
Bill of Materials
2175 Salk Avenue
| Project Title: | Bill of Materials for BOM Document [B^3_FINAL.BomDoc] |  |  |  |  | Suite 200
| Project File Name: | B^3_FINAL.PrjPcb |  |  |  |  | Carlsbad, CA 92008
| Assembly Variant: | None |  |  |  |  | USA
Part Number | Description | Designator | Manufacture | Manufacture Part Number | Supplier | Supplier Part Number | Supplier Unit Price | Quantity
DesignItemId | Description | Designator | Manufacturer 1 | Manufacturer Part Number 1 | Supplier 1 | Supplier Part Number 1 | Supplier Unit Price 1 | Quantity
CMP-2010-01498-2 | Chip Multilayer Ceramic Capacitors for General Purpose, 0201, 100pF, C0G, 30ppm/°C, 5%, 50V | C1, C2, C3, C4, C5, C6, C7, C8, C9, C10, C11 | Murata | GRM0335C1H101JA01D | Mouser | 81-GRM0335C1H101JA1D | 0.01 | 11
CMP-001-00083-1 | Silicon Capacitor 100nF 11VDC 0402 | C12 | Murata | 935155424610-T3N | DigiKey | 490-935155424610-T3NCT-ND | 7.03 | 1
CMP-001-00085-1 | Silicon Capacitor NC 11VDC 0402 | C13, C14 | DNI |  |  |  |  | 2
CMP-2008-04245-1 |  | C15 | Murata | GRM1555C1H100JA01D | DigiKey | 490-5921-1-ND | 0.1 | 1
CMP-00025-00017-1 | RF Connector, 1 Contact(s), Male, Board Mount, Surface Mount Terminal, Receptacle | J1 | HIROSE ELECTRIC | U.FL-R-SMT-1(10) | Newark | 50P8856 | 1.11 | 1
CMP-002-00075-1 | 2.54mm (0.1") Pitch SIL Horizontal SMT Socket Assembly, selective gold + tin (Tape & Reel packing), 5 contacts | J2 | Harwin | M20-7910542R | Farnell | 3226216 | 0.96174 | 1
CMP-002-00076-1 | 2.54mm (0.1") Pitch SIL Horizontal SMT Socket Assembly, selective gold + tin (Tape & Reel packing), 5 contacts | J3 | Harwin | M20-7910542R | Farnell | 3226216 | 0.96174 | 1
CMP-00025-00005-11 | 4X4 Hadamard Matrix operating at 60GHz | M1, M5 | PCB Embedded - DNI |  |  |  |  | 2
CMP-00025-00004-15 | 4X4 Linear Patch Antennas operating at 60GHz | M2, M6 | [5 empty] | 2
CMP-00025-00006-3 | 60GHz 1 by 1 Patch Antenna | M3 | [5 empty] | 1
CMP-00025-00007-4 | 60GHz 15dB Directional Coupler | M4 | [5 empty] | 1
CMP-009-00178-3 | Fixed Resistor, Thin Film, 0.05W, 50ohm, 37V, 5% +/-Tol, 100ppm/Cel, Surface Mount, 0402 | R1 | Vishay | CH0402-50RJFT | Mouser | 71-CH0402-50RJFT | 6.54 | 1
CMP-2002-08343-2 | RES Thick Film, 1Ω, 1%, 0.063W, 200ppm/°C, 0402 | R2 | Vishay | CRCW04021R00FNED | Newark | 29AH9417 | 0.017 | 1
CMP-009-00177-1 | Chip Resistor, NC, +/-1 %, 63 mW, -55 to 155 degC, 0402 | R3 | Bourns | CR0402-FX-1202GLF | Newark | 33AK7333 | 0.002 | 1
CMP-2002-00022-2 | RES Thick Film, 470Ω, 1%, 0.063W, 100ppm/°C, 0402 | R4 | Vishay | CRCW0402470RFKED | Newark | 72M6795 | 0.014 | 1
CMP-011-00013-5 | 1 GHz to 60 GHz, Reflective, Silicon SP4T Switch | S1, S2 | Analog Devices | ADRF5054BCCZN | Mouser | 584-ADRF5054BCCZN | 133.69 | 2
CMP-00025-00016-1 | RF Switch SPDT 1GHz to 60GHz 32dB 12-Pin LGA EP T/R | U1 | Analog Devices | ADRF5032BCCZN | Mouser | 584-ADRF5032BCCZN | 129.45 | 1
CMP-00025-00014-1 | RF Detector 100MHz to 70000MHz 4.5dBm 8-Pin DFN EP T/R | U2 | Analog Devices | LTC5597HDC#TRMPBF | DigiKey | 505-LTC5597HDC#TRMPBFCT-ND | 104.22 | 1
[7 empty] | 384.1065 | 32
Approved |  | Notes